## Blad1
TTl Tries | Success |  | SF | Delay | Min | Max | Node | LMIC
5 | 4 | 80% | SF7 | -10500 |  |  | TeensyLC | LMIC-1.51
10 | 10 | 100% | SF7 | -10000 |  |  | TeensyLC | LMIC-1.51
1 | 0 |  | SF7 | -9900 |  |  | TeensyLC | LMIC-1.51
3 | 3 | 100% | SF7 | -9000 |  |  | TeensyLC | LMIC-1.51
9 | 3 | 33.33% | SF7 | -8000 |  |  | TeensyLC | LMIC-1.51
2 | 2 | 100% | SF8 | -10000 |  |  | TeensyLC | LMIC-1.51
1 | 0 |  | SF9 | -10000 |  |  | TeensyLC | LMIC-1.51 | Uplink traffic works, downlink not
Note: |  |  | The RX timestamp is taken when the last bit is transmitted for the PUSH message
The TX timestamp is taken from the UDP message from the server
65536
16384

## timing 2.0
| Msg |  | OTAA | Join
TTl Tries | received |  |  | Accept | SF | Delay | Min | Max | Node | LMIC | mode
3 | 3 | 100% |  |  | SF7 | 0 |  |  | TeensyLC | LMIC-1.51 | ABP
8 | 8 | 100% | 5 | 5 | SF7 | 0 |  |  | TeensyLC | LMIC-1.51 | OTAA
SF9
Note: |  |  |  |  | The RX timestamp is taken when the last bit is transmitted for the PUSH message
The TX timestamp is taken from the UDP message from the server
65536
16384
Note on E5: Auteur: 2x Met debug=2 aan 3x debug i== 0